## flate_plate
Calculation domain | line end 1, x | line end 1, y | line end 2, x | line end y, y | plate, th | plate, spacing | web, h | web, th | flange, b | flange, th | stf type | sigma_x1 | sigma_x2 | sigma_y1 | sigma_y2 | tau_xy | pressure | girder, L | girder, hw | girder, tw | girder, bf | girder, tf | girder type
Flat plate, stiffened | 1000 | 1000 | 5000 | 1000 | 12 | 700 | 400 | 12 | 150 | 18 | T | 50 | 56 | 20 | 20 | 5 | 1000000
Flat plate, stiffened | 5000 | 1000 | 5000 | 4000 | 13 | 800 | 500 | 12 | 160 | 20 | T | 40 | 40 | 30 | 20 | 5 | 1000000
Flat plate, stiffened with girder | 5000 | 4000 | 10000 | 4000 | 20 | 600 | 600 | 12 | 200 | 15 | T | 55 | 55 | 40 | 30 | 10 | 1000000 | 10000 | 800 | 15 | 200 | 20 | T
Flat plate, stiffened with girder | 10000 | 4000 | 1000 | 4000 | 50 | 640 | 700 | 12 | 200 | 20 | T | 98 | 12 | 30 | 40 | 10 | 1000000 | 10000 | 600 | 15 | 200 | 15 | T
Flat plate, stiffened with girder | 1000 | 4000 | 1000 | 1000 | 10 | 750 | 800 | 12 | 200 | 25 | T | 20 | 20 | 40 | 40 | 20 | 1000000 | 10000 | 700 | 15 | 200 | 20 | T

## cylinders
Calculation domain | line end 1, x | line end 1, y | line end 2, x | line end 2, y | plate, th | radius | distance between rings | length of shell | total cyl length | buckling factor | material factor | long stf, hw | long stf, tw | long stf, bf | long stf, tf | long stf, spacing | long stf, type | ring stf, hw | ring stf, tw | ring stf, bf | ring stf, tf | ring stf, type | girder, hw | girder, tw | girder, bf | girder, tf | girder, spacing | girder, type | stress, axial | stress, bending0 | stress, torsional | stress, shear | pressure, lateral | stress, additional hoop | force, axial | force, bending | force, torsional | force, shear | limit state | material yield
Longitudinal Stiffened panel (Stress input) | 6000 | 6000 | 6000 | 15000 | 20 | 5000 | 3300 | 20000 | 20000 | 1 | 1.1 | 300 | 12 | 150 | 20 | 700 | T | [5 empty] | 800 | 15 | 200 | 20 | 3300 | T | -100 | 0 | 0 | 0 | 0 | -50 |  |  |  |  | ULS
Orthogonally Stiffened panel (Stress input) | 6000 | 15000 | 15000 | 15000 | 30 | 2000 | 4000 | 20000 | 20000 | 1 | 1.15 | 300 | 12 | 150 | 20 | 800 | T | [5 empty] | 800 | 15 | 200 | 20 | 3300 | T | -200 | 0 | 0 | 0 | 0 | -20 |  |  |  |  | ULS

## Domains
Flat plate, unstiffened
Flat plate, stiffened
Flat plate, stiffened with girder
Unstiffened shell (Force input)
Unstiffened panel (Stress input)
Longitudinal Stiffened shell (Force input)
Longitudinal Stiffened panel (Stress input)
Ring Stiffened shell (Force input)
Ring Stiffened panel (Stress input)
Orthogonally Stiffened shell (Force input)
Orthogonally Stiffened panel (Stress input)
['T', 'FB', 'L', 'L-bulb']
T
FB
L
L-bulb
ULS
FLS